## Plan1
version | Command | Value | Description | Group
1 | @1 |  | display the device description | General
1.3 | @2 |  | display the device identifier | General
1.3 | @3 | cccccccccccc | store the device identifier | General
1 | <CR> |  | repeat the last command | General
1 | AL |  | Allow Long (>7 byte) messages | OBD
1.2 | AR |  | Automatic Receive | OBD
1.2 | AT | 0 | Adaptive Timing Off | OBD
1.2 | AT | 1 | Adaptive Timing Auto1 | OBD
1.2 | AT | 2 | Adaptive Timing Auto2 | OBD
1 | BD |  | perform a Buffer Dump | OBD
1 | BI |  | Bypass the Initialization sequence | OBD
1.2 | BRD | hh | try Baud rate Divisor hh | General
1.2 | BRT | hh | set Baud Rate handshake Timeout | General
1 | CAF | 0 | CAN Automatic Formatting Off | CAN
1 | CAF | 1 | CAN Automatic Formatting On | CAN
1.4 | CEA |  | turn off CAN Extended Addressing | CAN
1.4 | CEA | hh | use CAN Extended Address hh | CAN
1 | CF | hh hh hh hh | set the ID Filter to hhhhhhhh | CAN
1 | CF | hhh | set the ID Filter to hhh | CAN
1 | CFC | 0 | CAN Flow Control Off | CAN
1 | CFC | 1 | CAN Flow Control On | CAN
1 | CM | hh hh hh hh | set the ID Mask to hhhhhhhh | CAN
1 | CM | hhh | set the ID Mask to hhh | CAN
1 | CP | hh | set CAN Priority (only for 29 bit) | CAN
1.4b | CRA |  | reset CAN Receive Address filters | CAN
1.3 | CRA | hhh | set CAN Receive Address to hhh | CAN
1.3 | CRA | hhhhhhhh | set CAN Receive Address to hhhhhhhh | CAN
1 | CS |  | show the CAN Status | CAN
1.4b | CSM | 0 | CAN Silent Mode Off | CAN
1.4b | CSM | 1 | CAN Silent Mode On | CAN
1 | CV | dddd | Calibrate the Voltage to dd.dd volts | Volts
1.4 | CV | 0 | Restore CV value to factory setting | Volts
1 | D |  | set all to Defaults | General
1.3 | D | 0 | display of the DLC Off | CAN
1.3 | D | 1 | display of the DLC On | CAN
1.2 | DM | 1 | (J1939) Monitor for DM1 messages | J1939
1 | DP |  | Describe the current Protocol | OBD
1 | DPN |  | Describe the Protocol by Number | OBD
1 | E | 0 | Echo Off | General
1 | E | 1 | Echo On | General
1.1 | FC | SD [1-5 bytes] | Flow Control Set Data to […] | CAN
1.1 | FC | SH hh hh hh hh | Flow Control Set the Header to hhhhhhhh | CAN
1.1 | FC | SH hhh | Flow Control Set the Header to hhh | CAN
1.1 | FC | SM h | Flow Control Set the Mode to h | CAN
1.3a | FE |  | Forget Events | General
1.4 | FI |  | perform a Fast Initiation | ISO
1 | H | 0 | Headers Off | OBD
1 | H | 1 | Headers On | OBD
1 | I |  | Print the ID | General
1 | IB | 10 | set the ISO Baud rate to 10400 | ISO
1.4 | IB | 48 | set the ISO Baud rate to 4800 | ISO
1 | IB | 96 | set the ISO Baud rate to 9600 | ISO
1.2 | IFR | H | IFR value from Header | J1850
1.2 | IFR | S | IFR value from Source | J1850
1.2 | IFR | 0 | IFRs Off | J1850
1.2 | IFR | 1 | IFRs Auto | J1850
1.2 | IFR | 2 | IFRs On | J1850
1.4 | IGN |  | read the IgnMon input level | Other
1.2 | IIA | hh | set the ISO (slow) Init Address to hh | ISO
1.3 | JE |  | use J1939 Elm data format | J1939
1.4b | JHF | 0 | J1939 Header Formatting Off | J1939
1.4b | JHF | 1 | J1939 Header Formatting On | J1939
1.3 | JS |  | use J1939 SAE data format | J1939
1.4b | JTM | 1 | set the J1939 Timer Multiplier to 1x | J1939
1.4b | JTM | 5 | set the J1939 Timer Multiplier to 5x | J1939
1.3 | KW |  | display the Key Words | ISO
1.2 | KW | 0 | Key Word checking Off | ISO
1.2 | KW | 1 | Key Word checking On | ISO
1 | L | 0 | Linefeeds Off | General
1 | L | 1 | Linefeeds On | General
1.4 | LP |  | go to Low Power mode | General
1 | M | 0 | Memory Off | General
1 | M | 1 | Memory On | General
1 | MA |  | Monitor All | OBD
1.2 | MP | hhhh | Monitor for PGN hhhh | J1939
1.4b | MP | hhhh n | Monitor for PGN hhhh get n messages | J1939
1.3 | MP | hhhhhh | Monitor for PGN hhhhhh | J1939
1.4b | MP | hhhhhh n | Monitor for PGN hhhhhh get n messages | J1939
1 | MR | hh | Monitor for Receiver = hh | OBD
1 | MT | hh | Monitor for Transmitter = hh | OBD
1 | NL |  | Normal Length (7 byte) messages | OBD
1.4 | PB | xx yy | set Protocol B options and baud rate | CAN
1 | PC |  | Protocol Close | OBD
1.1 | PP | FF OFF | all Prog Parameters Off | PPs
1.1 | PP | FF ON | all Prog Parameters On | PPs
1.1 | PP | xx OFF | disable Prog Parameter xx | PPs
1.1 | PP | xx ON | enable Prog Parameter xx | PPs
1.1 | PP | xx SV yy | for PP xx Set the Value to yy | PPs
1.1 | PPS |  | print a PP Summary | PPs
1 | R | 0 | Responses Off | OBD
1 | R | 1 | Responses On | OBD
1.3 | RA | hh | set the Receive Address to hh | OBD
1.4 | RD |  | Read the stored Data | General
1.3 | RTR |  | send an RTR message | CAN
1 | RV |  | Read the Voltage | Volts
1.3 | S | 0 | printing of Spaces Off | OBD
1.3 | S | 1 | printing of Spaces On | OBD
1.4 | SD | hh | Store Data byte hh | General
1 | SH | xx yy zz | Set Header | OBD
1 | SH | yzz | Set Header | OBD
1.4 | SI |  | perform a Slow Initiation | ISO
1 | SP | Ah | Set Protocol to Auto h and save it | OBD
1 | SP | h | Set Protocol to h and save it | OBD
1.3 | SP | 0 | Set Protocol to Auto and save it | OBD
1.2 | SR | hh | Set the Receive address to hh | OBD
1.4 | SS |  | set Standard Search order (J1978) | OBD
1 | ST | hh | Set Timeout to hh x 4 msec | OBD
1 | SW | hh | Set Wakeup interval to hh x 20 msec | ISO
1.4 | TA | hh | set Tester Address to hh | OBD
1 | TP | Ah | Try Protocol h with Auto search | OBD
1 | TP | h | Try Protocol h | OBD
1.3 | V | 0 | use of Variable DLC Off | CAN
1.3 | V | 1 | use of Variable DLC On | CAN
1.2 | WM | [1-6 bytes] | Set the Wakeup Message | ISO
1 | WM | xxyyzzaa | set the Wakeup Message to xxyyzzaa | ISO
1 | WM | xxyyzzaabb | set the Wakeup Message to xxyyzzaabb | ISO
1 | WM | xxyyzzaabbcc | set the Wakeup Message to xxyyzzaabbcc | ISO
1 | WS |  | Warm Start | General
1 | Z |  | reset all | General